## Calculator
SAMPLE FLOW RATE CALCULATOR
Process | Range | Gas |  |  |  | Sample
Gas | Orifice | Specific |  |  |  | Flowrate
Select Below | Size - mm | Gravity |  |  |  | SCFH
Natural Gas | 0.58 | 0.6 |  |  |  | 0.73612
| Sample | Tube | Sample | Sample | Tube | Sample
| Tube | Wall | Tube | Tube | Volume | Time In
| Size O.D. | Thickness | ID | Length-Ft | Inch³ | Seconds
3.0536
Enter Value > | 0.25 | 0.035 | 0.18 | 10 |  | 8.6422
Accessories: | Regulator | Volume | Volume | Filter | Volume | Tube+
| 912 | 3.9665 | Inch³/Hr | 112 | 1.2205 | 912+112
Sample Time | Seconds | 11.2259 | 1272.0196 |  | 3.4541 | 23.3222
Line Pressure: | PSIG | Inches | 0.025447 | Filter | Tube | Sample
|  | H2O |  | 112 | Volume | Time In
Enter Value > | 1 | 27.71 |  |  | Inch³ | Seconds
3.2614
Tube Only | Seconds |  |  |  |  | 9.2301
912 & 112 | Seconds | 11.4639 |  |  | 3.6891 | 15.153
Total Sample Transit Time at Line Pressure: | [5 empty] | 24.3831
Speed Loop | Flow Rate |  |  | Speed Increase |  | Time In
Enter Value > | 0.73612 | SCFH |  | 99.9999 | % | Seconds
Total Transit Time At Line Pressure With Speed Loop: | [5 empty] | 12.1915

## Data
Process | BTU | Wobbe | Gas | Range | Air
Gas | Range FS | Range FS | S.G. | Orifice | Orifice
Blast Furnace | 0-120 | 0-120 | 1.02 | 1.8 | 1.2
Coke Oven | 0-600 | 0-1000 | 0.35 | 0.7 | 0.8
Flare Gas | 0-2000 | 0-2000 | 0.75 | 0.55 | 1.1
Land Fill | 0-600 | 0-700 | 0.99 | 0.9
Natural Gas | 0-1200 | 0-1500 | 0.6 | 0.58 | 0.8
Prop/Air | 0-1450 | 0-1880 | 1.22 | 0.55 | 1.1
Propane | 0-2700 | 0-2100 | 1.55 | 0.5